## Sheet1
12H30
| 5 | 34 | 55 | 80 | 115 | 130 | 140 | 178 | 260 | 355 | 505 | 595
Master | 207405 | 2347422 | 3511244 | 4824296 | 6985750 | 7871394 | 8508803 | 11330133 | 15617884 | 21667340 | 30330557 | 35780604
Slave1 | 207448 | 2347432 | 3511328 | 4824335 | 6985854 | 7871437 | 8508862 | 11330268 | 15617935 | 21667343 | 30330591 | 35780567
Slave2 | 207087 | 2347032 | 3509906 | 4823379 | 6984454 | 7870650 | 8507671 | 11328588 | 15616248 | 21666309 | 30329243 | 35779829
Slave3 | 206682 | 2346767 | 3510668 | 4823693 | 6985199 | 7870788 | 8508214 | 11329548 | 15617295 | 21666638 | 30329930 | 35779874
| 5 | 34 | 55 | 80 | 115 | 130 | 140 | 178 | 260 | 355 | 505 | 595
Master | 0 | 0 | 0 | 0 | 0 | 0 | 0 | 0 | 0 | 0 | 0 | 0
Slave1 | 43 | 10 | 84 | 39 | 104 | 43 | 59 | 135 | 51 | 3 | 34 | -37
Slave2 | -318 | -390 | -1338 | -917 | -1296 | -744 | -1132 | -1545 | -1636 | -1031 | -1314 | -775
Slave3 | -723 | -655 | -576 | -603 | -551 | -606 | -589 | -585 | -589 | -702 | -627 | -730
alpha=0.1
transmission Time: slave =151 ms
Master same
There is a bit of imprecision on the transmission Duration sometimes you can gain +/+20 ms, depending on task Scheduler
For more precise control, we should use the underlying task Scheduler FreeRTOS to gain access to priority level-> consistent delay in that case
Probably a wrong transmission time that cause the offset between slave 1 and 2
Compare with the duration between two transmissions, including emission alone and transmission window (like a percentage)